## COMP
Ire-Tex Compression Calculator* |  |  | Compression Calculator; Palletized Loads**
Directions: Fill in the shaded boxes only. |  |  | Gross Weight of Box & Contents: | 25
RSC Box Inside Dimensions: |  |  | Load Height
Length | 12
Width | 10 |  | Storage Time Under Load
Depth | 8
Material: (Edge Crush Test and Flute) |  |  | Relative Humidity
ECT-Flute:
Pallet Patterns
Estimated Maximum Compression: |  | 550.5892
(Note: Humidity, product characteristics, and
box quality will affect compression)
|  |  | Desired Carton Compression | 494.8914
Normal LTL Dead Weight: |  | 486.1111 | Boxes Above Bottom Box | 9
(The expected freight load on a carton this size) |  |  | (includes two pallets)
* This Compression Calculator was designed by using laboratory test data from actual compression tests. The data was used to establish ratios that
would help us predict compression values for various grades of board and various sizes of RSC's (Regular Slotted Cartons). This Calculator is simply
a good tool for comparing the size of the RSC with the board combination and finding the desired compression strength. Humidity, product
characteristics, box quality, hand holes, extra scores, box damage, handling, exposure to the environment, vibration, and shock will negatively
affect the results supplied by this calculator. Remember, testing is the best way to determine Compression Strenght in any box.
** The "Compression Calculator; Palletized Loads" uses information from the "Compression Calculator". It is for predicting the compression
characteristics that you will need for cartons that are palletized according to the input that you provide. You can use that information to determine
the desired compression of your carton.
t

## Data (hidden)
{SelectBlock A:}
{RestrictInput.Enter A:}
Perim | 44
L/W | 1.2
D-fact | 1
L-fact | 1.0234
Comp | 538
Index | 1
| Mullin | ECT-Flute | Index |  | Perim. | Compr. | Depth | Factor | L/W Ratio | Factor
1 | 200 | 32C | 1 | 0.75 | 15 | 310 | 2 | 1.4 | 1 | 1.0367
2 | 275 | 44C | 1.49 | 0.875 | 20 | 382 | 3 | 1.3 | 1.1 | 1.0299
3 | 350 | 55C | 1.85 | 1 | 25 | 427 | 4 | 1.2 | 1.2 | 1.0234
4 | 200 | 32B | 0.85 | 0.5 | 30 | 467 | 5 | 1.15 | 1.3 | 1.0166
5 | 275 | 44B | 1.26 | 0.625 | 35 | 504 | 6 | 1.1 | 1.4 | 1.01
6 | 350 | 55B | 1.64 | 0.75 | 40 | 538 | 7 | 1.05 | 1.5 | 1.0033
7 | 200 | 42BC | 1.67 | 1 | 45 | 570 | 8 | 1 | 1.6 | 0.9903
8 | 275 | 48BC | 1.87 | 1.25 | 50 | 601 | 9 | 0.99 | 1.7 | 0.9774
9 | 350 | 51BC | 2 | 1.25 | 55 | 629 | 10 | 0.98 | 1.8 | 0.966
10 | 450 | 66BC | 3.07 | 1.5 | 60 | 657 | 11 | 0.97 | 1.9 | 0.9546
11 | 500 | 71BC | 3.5 | 1.75 | 65 | 683 | 12 | 0.96 | 2 | 0.9431
12 | 600 | 82BC | 4 | 2 | 70 | 709 | 13 | 0.95 | 2.1 | 0.9317
13 | 900 | 80TW | 5.86 | 2.5 | 75 | 733 | 14 | 0.95 | 2.2 | 0.9203
14 | 1100 | 90TW | 6.45 | 2.75 | 80 | 757 | 15 | 0.94 | 2.3 | 0.9089
15 | 1300 | 112TW | 7.62 | 3 | 85 | 780 | 16 | 0.93 | 2.4 | 0.8975
|  | 1 |  |  | 90 | 802 | 17 | 0.93 | 2.5 | 0.8861
| 1 | No Overhang on Pallet and No Interlocking Pattern | 4 |  | 95 | 824 | 18 | 0.92 | 5 | 0.8
| 2 | Overhang on Pallet | 5.5 |  | 100 | 845 | 19 | 0.91
| 3 | Interlocking Stacking Pattern | 5.5 |  | 105 | 865 | 20 | 0.9
| 4 | Interlocking Pattern with Overhang | 6 |  | 110 | 886 | 21 | 0.89
| 5 | No Pallet: Slipsheet or Single Box | 3.5 |  | 115 | 906 | 22 | 0.88
|  | 1 |  |  | 120 | 925 | 23 | 0.87
| Ratio | 4 |  |  | 125 | 943 | 24 | 0.86
[5 empty] | 130 | 962 | 25 | 0.85
|  | Box Height OD |  |  | 135 | 980 | 26 | 0.84
|  | 8.75 |  |  | 140 | 997 | 27 | 0.83
|  | Number of Stacked Boxes |  |  | 145 | 1015 | 28 | 0.82
|  | 9 |  |  | 150 | 1032 | 29 | 0.81
[5 empty] | 155 | 1049 | 30 | 0.8
[5 empty] | 160 | 1065 | 31 | 0.75
[5 empty] | 170 | 1090 | 100 | 0.7
[5 empty] | 180 | 1110
| 0.6 | Storage Time |  |  | 190 | 1132
| 1 | 10 Days (37% Loss) | 0.63 |  | 200 | 1147
| 2 | 30 Days (40% Loss) | 0.6
| 3 | 90 Days (45% Loss) | 0.55
| 4 | 180 Days (50% Loss) | 0.5
2
| 0.8 | Relative Humidity
| 1 | 50% (0% Loss) | 1
| 2 | 60% (10% Loss) | 0.9
| 3 | 70% (20% Loss) | 0.8
| 4 | 80% (32% Loss) | 0.68
| 5 | 90% (52% Loss) | 0.48
| 6 | 100% (85% Loss) | 0.15
3
| 0.87 | Pallet Patterns
| 1 | Columnar, Alligned (5% Loss) | 0.95
| 2 | Columnar, Misaligned (13% Loss) | 0.87
| 3 | Interlocked (50% Loss) | 0.5
2
|  | Overhang | 0.7 | FALSE | 1
|  | Pallet Deck Gap Exceeds 3" | 0.82 | FALSE | 1
|  | Excessive Handling | 0.75 | FALSE | 1
Load Height (with Pallets)
| 1 | Truck (96") | 93
| 2 | Sea Container, High Cube (106") | 103
| 3 | Sea Container, Reg. Cube (93") | 90
| 4 | Air Freight Maximum (96") | 96
1
Pallet weight
6.6667
Weight On Bottom Carton
206.6667
Environmental Multiplier
2.3946